## Calc Sheet
RF Inductance Design Sheet
Tuned Circuit Inductance Calculator (Chapman)
Enamel
Highest tuned frequency? (MHz) |  |  | 2.4 | 125 | = Metres | 125 | 2.4 | = MHz | SWG | TPI | TPSI
Lowest tuned frequency? (MHz ) |  |  | 1.03 | 291.2621 | = Metres | 291.26 | 1.03 | = MHz | 16 | 14.8 | 219
Tuning capacitor span? (pf) |  |  | 366 | [5 empty] | 18 | 19.6 | 383
[9 empty] | 20 | 26 | 675
Calculated Inductance (uH) |  |  |  | 53.2177 |  |  |  |  | 22 | 33 | 1090
[9 empty] | 24 | 41.5 | 1720
[9 empty] | 26 | 50 | 2500
[9 empty] | 28 | 61 | 3700
[9 empty] | 30 | 73 | 5300
Formula For Coils (Wheeler) | [8 empty] | 32 | 83 | 6900
[9 empty] | 34 | 97 | 9400
Outside Diameter (") |  | 0.4 | [6 empty] | 36 | 116 | 13400
Length of winding (") |  | 0.625 | [6 empty] | 38 | 145 | 21000
Required Inductance L (uH) |  | 53 | [6 empty] | 40 | 178 | 31500
[9 empty] | 42 | 208 | 43000
Calculated number of turns |  | 91.524 | [6 empty] | 44 | 255 | 71000
Calculated pitch (tpi) |  | 146.4385 | [6 empty] | 46 | 330 | 110000
To Design a Coil:
1. For a coil needed to tune a range of frequencies, knowing the capacitor span (using Chapman method)
Bank Wound Coils (Blakey) | [8 empty] | - Enter the highest and lowest desired frequencies in orange cells
- Enter tuning capacitor span in yellow cell
Mean Diameter a (") |  | 0.5 | [6 empty] | - Desired inductance value is shown in light-green cell
Winding Length b (") |  | 0.1 | [6 empty] | 2. Knowing the desired inductance value, for a single-layer coil (using Wheeler method):
Radial Depth c (") |  | 0.06 | [6 empty] | - Enter calculated inductance in violet cell
Required Inductance (uH) |  | 53 | [6 empty] | - Enter outside diameter of the coil former in green cell
- Enter desired length of winding in pink cell
Calculated number of turns |  | 56.3915 | [6 empty] | - Number of turns and pitch (turns per inch, TPI) are shown in blue cells
Calculated turns per sq inch |  | 15664.3024 | [6 empty] | 3. Knowing the desired inductance value, for a bank-wound coil (using Blakey method)
- Enter calculated inductance in violet cell
- Enter 'mean diameter' in red cell
- Enter winding length in turquoise cell
- Enter 'radial depth' in aqua cell
- Number of turns and turns per square inch are shown in crimson cells
Appropriate wire sizes can be found by referring to the wire chart on this sheet and on 'notes' page
Graphical Method (after Radio Data Reference Book, GR Jessop G6JP, 5th Ed. RSGB, 1985)
Note: an iron dust core can typically increase the inductance value by 10 to 20%.

## Notes
Notes on using the calculation sheet (after 'Coil Design and Construction Manual' Bernards Radio Manual #160, 1960)
Wire Tables